## Power Map Report
Power Map Report
[7 empty] | Power Map File: | 160912_317839_EW2_25661_FLS_1.csv
| Customer |  | ISUZU |  |  |  |  | Test Date |  |  |  | 2016-09-12 |  |  |  | P_SimBaro | [5 empty] | 743 |  | mmHg |  | Max Mapped Speed |  |  | 3100.3 | RPM
| SGS Engine Project |  | 4H |  |  |  |  | Test Time |  |  |  | 6:44 PM |  |  |  | T_InAir | [5 empty] | 25.2 |  | °C |  | Min Mapped Speed |  |  | 649.2 | RPM
| SGS Engine Number |  | 317839 |  |  |  |  | Test Cell |  |  |  | W2 |  |  |  | DT_Air_2 | [5 empty] | 8.9 |  | °C |  | Warm Idle Speed |  |  | 649.8 | RPM
| Declared Max Power |  | - |  |  | kW |  | @ |  | - |  |  | RPM |  |  |  | Speed at Pmax |  |  |  |  | 2464 |  | RPM |  | nlo |  |  | 1349.7 | RPM
| Declared Max Torque |  | - |  |  | Nm |  | @ |  | - |  |  | RPM |  |  |  | A Speed |  |  |  |  | 1668.1 |  | RPM |  | nperf |  |  | 1715 | RPM
| Max Mapped Power |  | 157.3 |  |  | kW |  | @ |  | 2497.7 |  |  | RPM |  |  |  | B Speed |  |  |  |  | 2051.8 |  | RPM |  | n95h |  |  | 2590.7 | RPM
| Max Mapped Torque |  | 705.5 |  |  | Nm |  | @ |  | 1614.3 |  |  | RPM |  |  |  | C Speed |  |  |  |  | 2435.5 |  | RPM |  | nhi |  |  | 2825 | RPM
|  | Max Test Speed |  |  |  |  | 2546 |  |  |  |  | RPM |  |  |  |  | Ramp Rate | [5 empty] | 7.64 |  |  |  | RPM/s
|  | Intermediate Speed |  |  |  |  | 1646.6 |  |  |  |  | RPM |  |  |  |  | Sweep Duration | [5 empty] | 321 |  |  |  | s
|  | At min (zero) load | [8 empty] | 649.8 |  |  | RPM |  | -8.94 |  |  | Nm |  | Average measured zero load
[16 empty] | 27.47 |  |  | Nm |  | Max deviation from average load
|  | At CITT load | [8 empty] | 649.9 |  |  | RPM |  | -9.85 |  |  | Nm |  | Average measured load
[16 empty] | 23.11 |  |  | Nm |  | Max deviation from average load
Cycles Produced
160912_317839_EW2_25661_FLS_1_WHSC_PB |  |  |  | Nidle |  | 649.8 | RPM |  | Nlo |  |  | 1349.7 |  | RPM | Npref |  |  | 1715 |  | RPM |  | N95h |  | 2590.7 | RPM |  | Nhi | 2825 | RPM
160912_317839_EW2_25661_FLS_1_WHTC_PB |  |  |  | Nidle |  | 649.8 | RPM |  | Nlo |  |  | 1349.7 |  | RPM | Npref |  |  | 1715 |  | RPM |  | N95h |  | 2590.7 | RPM |  | Nhi | 2825 | RPM
160912_317839_EW2_25661_FLS_1_WHTC_PB_1 |  |  |  | Nidle |  | 650 | RPM |  | Nlo |  |  | 1300 |  | RPM | Npref |  |  | 1700 |  | RPM |  | N95h |  | 2600 | RPM |  | Nhi | 2800 | RPM

## Raw Data
650.9766 | 357.0716 | 24.3416 | 0.093761
649.3652 | 356.0949 | 24.2149 | 0.093167
649.6582 | 359.6608 | 24.4685 | 0.093729
649.2188 | 357.752 | 24.3221 | 0.093346
650.0977 | 358.134 | 24.3811 | 0.09365
650.6836 | 357.0416 | 24.3286 | 0.093672
658.0078 | 366.8737 | 25.28 | 0.09716
666.3574 | 374.4071 | 26.1264 | 0.10074
673.9746 | 387.4673 | 27.3468 | 0.10506
682.1777 | 382.7023 | 27.3393 | 0.10688
690.2344 | 383.8979 | 27.7486 | 0.10961
697.1191 | 388.6471 | 28.3721 | 0.1126
706.2012 | 392.0589 | 28.994 | 0.11614
714.1113 | 395.7989 | 29.5985 | 0.11942
721.7285 | 393.5212 | 29.742 | 0.12157
730.8105 | 394.3962 | 30.1833 | 0.12481
738.2813 | 401.5937 | 31.0483 | 0.12876
746.4844 | 406.0772 | 31.7437 | 0.13253
753.6621 | 408.924 | 32.2736 | 0.13568
762.0117 | 408.7662 | 32.6186 | 0.13867
771.3867 | 413.8541 | 33.4309 | 0.14321
777.832 | 418.4754 | 34.0867 | 0.14664
787.0605 | 413.3125 | 34.0655 | 0.14896
794.5313 | 421.4927 | 35.0695 | 0.15371
802.8809 | 423.6015 | 35.6154 | 0.15747
811.084 | 424.0499 | 36.0173 | 0.16082
818.5547 | 426.0824 | 36.5233 | 0.16431
827.0508 | 426.6758 | 36.9538 | 0.16789
834.668 | 434.0251 | 37.9365 | 0.17295
843.3105 | 439.393 | 38.8034 | 0.17803
850.6348 | 436.3144 | 38.8661 | 0.18027
858.3984 | 440.7437 | 39.619 | 0.18484
866.748 | 438.1969 | 39.7732 | 0.18771
875.3906 | 437.8752 | 40.1403 | 0.19138
883.8867 | 440.7652 | 40.7974 | 0.19599
892.3828 | 450.3046 | 42.081 | 0.20278
899.4141 | 454.4823 | 42.8061 | 0.20734
907.6172 | 453.143 | 43.0692 | 0.2107
914.7949 | 451.8372 | 43.2847 | 0.2136
923.291 | 453.5182 | 43.8492 | 0.21816
931.0547 | 454.8177 | 44.3446 | 0.2223
939.2578 | 454.1252 | 44.6672 | 0.22599
947.6074 | 458.5526 | 45.5036 | 0.23164
955.3711 | 459.6141 | 45.9827 | 0.23584
964.8926 | 461.7735 | 46.6591 | 0.24139
972.9492 | 463.5628 | 47.231 | 0.24613
979.541 | 471.6445 | 48.38 | 0.25269
988.916 | 473.9601 | 49.0829 | 0.2585
995.8008 | 475.9883 | 49.6361 | 0.26296
1003.418 | 476.8597 | 50.1073 | 0.26737
1011.621 | 480.4788 | 50.9003 | 0.27333
1019.824 | 487.4154 | 52.0539 | 0.28088
1028.32 | 484.6635 | 52.1912 | 0.28432
1036.377 | 487.4173 | 52.899 | 0.29007
1043.701 | 486.3372 | 53.1548 | 0.29368
1051.611 | 490.8056 | 54.0497 | 0.30029
1060.547 | 496.6783 | 55.1612 | 0.30831
1068.896 | 500.5552 | 56.0294 | 0.31514
1075.195 | 503.1393 | 56.6505 | 0.32019
1084.57 | 507.9205 | 57.6875 | 0.32832
1092.48 | 510.5728 | 58.4117 | 0.33456
1100.098 | 519.3595 | 59.8312 | 0.3441
1107.861 | 524.0226 | 60.7944 | 0.35162
1115.332 | 529.155 | 61.8039 | 0.35936
1123.389 | 528.827 | 62.2117 | 0.36438
1132.324 | 535.0653 | 63.4463 | 0.37397
1140.234 | 538.2919 | 64.2748 | 0.38121
1146.68 | 540.7191 | 64.9296 | 0.38706
1156.787 | 545.5195 | 66.0834 | 0.39701
1163.965 | 546.4923 | 66.612 | 0.40259
1173.34 | 548.7361 | 67.4242 | 0.4106
1177.734 | 555.9639 | 68.5681 | 0.41859
1187.695 | 557.6391 | 69.3564 | 0.42687
1195.459 | 559.7098 | 70.069 | 0.43393
1205.273 | 559.8614 | 70.6634 | 0.4412
1210.547 | 563.8087 | 71.473 | 0.44795
1221.094 | 566.2187 | 72.4039 | 0.45759
1229.443 | 567.0343 | 73.0039 | 0.46449
1237.354 | 572.0864 | 74.1283 | 0.47439
1244.238 | 572.6257 | 74.611 | 0.48011
1253.613 | 578.9986 | 76.0098 | 0.49248
1260.645 | 581.5274 | 76.77 | 0.50009
1269.727 | 585.7085 | 77.879 | 0.51081
1277.93 | 586.8671 | 78.5372 | 0.51842
1284.375 | 589.4739 | 79.2839 | 0.52591
1292.432 | 594.413 | 80.4497 | 0.53686
1300.049 | 595.4408 | 81.0638 | 0.54412
1309.863 | 599.2643 | 82.2002 | 0.55584
1316.162 | 600.9613 | 82.8294 | 0.56276
1324.658 | 602.5608 | 83.5859 | 0.57155
1331.543 | 603.5348 | 84.1562 | 0.57843
1339.16 | 605.9186 | 84.9719 | 0.58736
1348.975 | 611.6879 | 86.4097 | 0.60167
1356.299 | 614.4987 | 87.278 | 0.61103
1365.527 | 615.6107 | 88.0309 | 0.62051
1371.973 | 617.725 | 88.7502 | 0.62856
1380.029 | 620.664 | 89.6961 | 0.63903
1387.939 | 622.6236 | 90.495 | 0.64846
1397.168 | 627.024 | 91.7406 | 0.66187
1406.543 | 629.4495 | 92.7134 | 0.67346
1413.135 | 629.9111 | 93.2162 | 0.6803
1420.898 | 634.9967 | 94.485 | 0.69356
1429.102 | 638.3028 | 95.5253 | 0.7054
1438.037 | 642.588 | 96.7679 | 0.71928
1445.068 | 644.0836 | 97.4673 | 0.72811
1454.15 | 648.2004 | 98.7068 | 0.74228
1463.672 | 651.7205 | 99.8927 | 0.75638
1470.117 | 653.8998 | 100.6681 | 0.76579
1476.563 | 656.8069 | 101.559 | 0.7762
1486.523 | 659.9366 | 102.7312 | 0.79075
1493.994 | 664.4713 | 103.957 | 0.80466
1503.076 | 669.1093 | 105.319 | 0.82067
1509.229 | 669.5946 | 105.8268 | 0.82806
1517.578 | 670.907 | 106.6208 | 0.83904
1526.221 | 673.2055 | 107.5954 | 0.85182
1534.424 | 677.1452 | 108.8067 | 0.86655
1542.773 | 680.4993 | 109.9407 | 0.88081
1549.365 | 684.9386 | 111.1307 | 0.89481
1558.447 | 684.3297 | 111.6827 | 0.90443
1566.943 | 687.6031 | 112.8287 | 0.91921
1573.975 | 692.2378 | 114.099 | 0.93451
1582.031 | 696.0911 | 115.3213 | 0.95003
1589.941 | 699.1925 | 116.4143 | 0.96441
1597.852 | 702.1871 | 117.4946 | 0.97878
1606.494 | 704.7008 | 118.553 | 0.99345
1614.258 | 705.5271 | 119.2656 | 1.0044
1622.168 | 703.8489 | 119.5649 | 1.0115
1629.053 | 702.2066 | 119.7923 | 1.0174
1640.039 | 699.9159 | 120.2067 | 1.0273
1646.484 | 699.0078 | 120.5225 | 1.0339
1652.197 | 698.9544 | 120.9315 | 1.041
1661.572 | 697.922 | 121.438 | 1.0511
1669.043 | 697.27 | 121.8701 | 1.0594
1678.271 | 694.8087 | 122.1113 | 1.0669
1685.449 | 696.3182 | 122.9 | 1.0787
1694.238 | 695.6752 | 123.4268 | 1.0888
1702.588 | 693.0846 | 123.5732 | 1.095
1709.619 | 693.9247 | 124.234 | 1.1055
1719.727 | 691.5161 | 124.5347 | 1.1143
1727.93 | 690.3258 | 124.9134 | 1.1228
1734.375 | 690.8615 | 125.4766 | 1.1321
1745.361 | 687.0646 | 125.5774 | 1.1395
1752.1 | 684.0152 | 125.5028 | 1.1426
1762.061 | 683.9042 | 126.1958 | 1.1554
1766.162 | 683.156 | 126.3511 | 1.1594
1775.391 | 683.3344 | 127.0445 | 1.1719
1781.689 | 683.7554 | 127.5737 | 1.181
1790.918 | 678.0315 | 127.1611 | 1.1822
1799.414 | 678.432 | 127.8398 | 1.1942
1803.955 | 679.8537 | 128.431 | 1.203
1815.234 | 679.0058 | 129.0728 | 1.2164
1826.367 | 676.7572 | 129.4344 | 1.2269
1830.176 | 678.583 | 130.0542 | 1.2357
1838.672 | 678.8586 | 130.711 | 1.2477
1850.684 | 678.9912 | 131.5907 | 1.2644
1855.957 | 676.8114 | 131.5419 | 1.2671
1862.988 | 677.711 | 132.2158 | 1.2786
1872.363 | 676.7769 | 132.6979 | 1.2895
1878.369 | 676.7505 | 133.1184 | 1.2977
1886.426 | 676.2702 | 133.5945 | 1.3079
1896.533 | 675.138 | 134.0854 | 1.3195
1903.418 | 675.1489 | 134.5744 | 1.3291
1911.768 | 673.7481 | 134.8843 | 1.3377
1918.652 | 673.0489 | 135.2295 | 1.3458
1928.76 | 671.5949 | 135.6483 | 1.3568
1934.473 | 671.1755 | 135.9651 | 1.3639
1945.02 | 669.9891 | 136.4647 | 1.3762
1949.707 | 668.4246 | 136.4741 | 1.3793
1960.547 | 668.1635 | 137.1793 | 1.3941
1968.604 | 668.3209 | 137.7755 | 1.4059
1974.902 | 665.7057 | 137.6754 | 1.4089
1982.813 | 665.1757 | 138.1169 | 1.419
1993.945 | 663.6893 | 138.5819 | 1.4315
2000.391 | 663.2203 | 138.9317 | 1.4396
2008.301 | 661.8313 | 139.1889 | 1.4478
2016.65 | 662.1016 | 139.8247 | 1.4605
2024.268 | 660.6696 | 140.0493 | 1.4681
2032.764 | 659.3045 | 140.3465 | 1.4771
2040.82 | 659.8829 | 141.0263 | 1.4903
2049.609 | 658.5421 | 141.3459 | 1.4998
2055.762 | 654.3213 | 140.8616 | 1.4985
2061.475 | 652.8908 | 140.9442 | 1.5033
2071.436 | 652.6232 | 141.5672 | 1.5172
2080.811 | 649.5622 | 141.5409 | 1.5233
2086.67 | 650.2696 | 142.094 | 1.5337
2096.338 | 649.7743 | 142.6437 | 1.5467
2104.688 | 652.8917 | 143.8989 | 1.567
2111.572 | 651.0824 | 143.9695 | 1.5726
2119.189 | 649.3342 | 144.1009 | 1.5794
2127.686 | 649.746 | 144.7704 | 1.5932
2135.596 | 648.0914 | 144.9386 | 1.6007
2142.773 | 650.6148 | 145.9919 | 1.6182
2152.002 | 650.0695 | 146.4978 | 1.6307
2161.23 | 649.6472 | 147.0304 | 1.6435
2169.873 | 647.7064 | 147.1774 | 1.6515
2176.904 | 646.9355 | 147.4786 | 1.6601
2185.254 | 645.4714 | 147.7092 | 1.6688
2192.871 | 642.9576 | 147.6468 | 1.6736
2201.66 | 642.4167 | 148.1139 | 1.6855
2209.277 | 640.0096 | 148.0694 | 1.6905
2218.359 | 640.4109 | 148.7713 | 1.7056
2225.537 | 639.0006 | 148.924 | 1.7127
2233.008 | 638.0713 | 149.2066 | 1.7216
2239.893 | 636.5487 | 149.3095 | 1.7279
2250.732 | 636.1978 | 149.9493 | 1.7436
2256.738 | 636.0512 | 150.3148 | 1.7525
2264.941 | 633.4713 | 150.2493 | 1.7579
2273.73 | 633.1368 | 150.7527 | 1.7706
2282.227 | 633.7191 | 151.4552 | 1.7855
2288.818 | 632.7235 | 151.654 | 1.7929
2296.436 | 632.6597 | 152.1434 | 1.8047
2305.371 | 629.7146 | 152.0244 | 1.81
2313.721 | 618.555 | 149.8711 | 1.7901
2321.338 | 615.0819 | 149.5202 | 1.7916
2330.566 | 614.0906 | 149.8727 | 1.803
2337.891 | 614.399 | 150.4192 | 1.8152
2347.119 | 614.4852 | 151.0341 | 1.8298
2354.15 | 614.2105 | 151.4189 | 1.84
2361.621 | 614.7364 | 152.0295 | 1.8533
2370.85 | 614.2246 | 152.4965 | 1.8662
2378.027 | 616.1586 | 153.4398 | 1.8835
2384.619 | 618.4286 | 154.432 | 1.901
2393.115 | 616.4523 | 154.4869 | 1.9084
2401.172 | 614.8691 | 154.6089 | 1.9163
2409.668 | 614.9421 | 155.1744 | 1.9301
2416.113 | 614.02 | 155.3561 | 1.9375
2426.367 | 612.8557 | 155.7196 | 1.9503
2433.105 | 609.8927 | 155.3971 | 1.9516
2442.334 | 609.6673 | 155.9289 | 1.9657
2449.072 | 608.7018 | 156.1114 | 1.9735
2458.594 | 606.4664 | 156.1429 | 1.9815
2464.893 | 606.2123 | 156.4773 | 1.9909
2475 | 603.6903 | 156.4653 | 1.999
2481.592 | 603.1884 | 156.7516 | 2.008
2489.648 | 602.2012 | 157.0031 | 2.0177
2497.705 | 601.222 | 157.2551 | 2.0276
2505.762 | 597.8636 | 156.8811 | 2.0295
2514.551 | 595.4896 | 156.8062 | 2.0358
2523.193 | 590.6981 | 156.0791 | 2.0337
2529.932 | 587.5027 | 155.6494 | 2.0339
2538.721 | 583.5774 | 155.1465 | 2.035
2545.166 | 578.2974 | 154.1331 | 2.0277
2554.248 | 573.6151 | 153.4307 | 2.0266
2562.451 | 568.9372 | 152.6682 | 2.024
2570.654 | 564.0215 | 151.8336 | 2.0207
2578.271 | 559.3245 | 151.0153 | 2.0171
2587.5 | 552.7269 | 149.7682 | 2.0098
2594.385 | 548.2549 | 148.9517 | 2.0058
2602.441 | 543.343 | 148.0756 | 2.0022
2611.084 | 539.9945 | 147.6518 | 2.0046
2618.994 | 534.2251 | 146.5168 | 1.9979
2626.758 | 528.2252 | 145.3007 | 1.9902
2635.693 | 522.5883 | 144.2391 | 1.9856
2642.725 | 519.7102 | 143.8275 | 1.9869
2651.221 | 515.5312 | 143.1296 | 1.9862
2659.424 | 509.7643 | 141.9664 | 1.9799
2666.895 | 505.4536 | 141.1614 | 1.9773
2674.951 | 501.3659 | 140.4427 | 1.9762
2682.715 | 496.9945 | 139.6223 | 1.9737
2690.771 | 491.7286 | 138.5578 | 1.9689
2698.975 | 486.5066 | 137.5043 | 1.9644
2707.178 | 482.7164 | 136.8477 | 1.9644
2714.355 | 476.691 | 135.4978 | 1.956
2723.438 | 469.7824 | 133.9809 | 1.9476
2731.641 | 462.8495 | 132.4012 | 1.938
2739.844 | 456.6153 | 131.0101 | 1.9305
2747.461 | 449.2518 | 129.2558 | 1.9189
2755.225 | 442.2216 | 127.5926 | 1.9087
2762.842 | 435.4418 | 125.9838 | 1.8991
2771.338 | 426.2361 | 123.6996 | 1.8838
2779.541 | 419.9451 | 122.2346 | 1.8767
2787.598 | 412.5846 | 120.4403 | 1.8665
2794.922 | 406.4304 | 118.9555 | 1.8589
2803.418 | 400.7013 | 117.6352 | 1.8541
2811.621 | 389.8019 | 114.7703 | 1.8348
2819.238 | 378.4833 | 111.7396 | 1.8141
2827.002 | 369.8635 | 109.4955 | 1.8012
2835.498 | 360.1984 | 106.9547 | 1.7869
2844.287 | 350.0749 | 104.2709 | 1.7722
2851.465 | 339.601 | 101.4065 | 1.7551
2859.961 | 331.2752 | 99.2151 | 1.7453
2867.871 | 322.6063 | 96.886 | 1.7343
2876.221 | 312.8502 | 94.2296 | 1.7217
2884.277 | 304.0475 | 91.8347 | 1.7113
2891.748 | 297.0395 | 89.9504 | 1.7046
2900.244 | 286.7008 | 87.0747 | 1.6921
2907.861 | 276.9339 | 84.3293 | 1.6803
2915.771 | 269.9622 | 82.4299 | 1.6751
2924.561 | 260.2732 | 79.7111 | 1.6657
2932.617 | 252.613 | 77.5782 | 1.6599
2939.941 | 244.1593 | 75.1693 | 1.6521
2948.584 | 236.9332 | 73.159 | 1.6485
2956.201 | 227.7745 | 70.5128 | 1.6405
2963.818 | 199.8267 | 62.0203 | 1.6024
2972.607 | 187.5366 | 58.3784 | 1.5933
2979.932 | 177.9189 | 55.521 | 1.5873
2988.721 | 168.2423 | 52.6562 | 1.5834
2996.338 | 159.3364 | 49.9959 | 1.5799
3003.809 | 149.5573 | 47.0445 | 1.5757
3011.865 | 142.5438 | 44.9586 | 1.5759
3021.24 | 133.4308 | 42.2153 | 1.5755
3028.418 | 112.802 | 35.7735 | 1.5624
3036.914 | 101.2834 | 32.2106 | 1.5611
3045.117 | 92.3646 | 29.4536 | 1.5624
3053.027 | 81.3781 | 26.0176 | 1.5627
3060.791 | 72.7485 | 23.3177 | 1.5651
3068.408 | 63.8025 | 20.5012 | 1.5678
3076.611 | 55.7542 | 17.963 | 1.5721
3084.961 | 49.876 | 16.1128 | 1.5781
3093.75 | 41.7057 | 13.5117 | 1.5839
3100.049 | 33.9436 | 11.0193 | 1.5879
3100.049 | 32.6179 | 10.5889 | 1.5875
3099.902 | 33.2222 | 10.7846 | 1.5875
3100.342 | 33.4805 | 10.87 | 1.588
3100.195 | 34.1764 | 11.0954 | 1.5881
3100.195 | 33.6609 | 10.9281 | 1.5879
3099.902 | 32.8188 | 10.6537 | 1.5874
3100.195 | 31.2619 | 10.1492 | 1.5873
3100.049 | 32.6621 | 10.6033 | 1.5875
3099.902 | 32.3817 | 10.5118 | 1.5873
3096.387 | -31.9164 | -10.349 | 1.5835