## Power Map Report
Power Map Report
[7 empty] | Power Map File: | 161003_300265_EW1_25834_FLS_1.csv
| Customer |  | CAT |  |  |  |  | Test Date |  |  |  | 2016-10-03 |  |  |  | P_SimBaro | [5 empty] | 758 |  | mmHg |  | Max Mapped Speed |  |  | 2991 | RPM
| SGS Engine Project |  | C2.2T |  |  |  |  | Test Time |  |  |  | 10:31 |  |  |  | T_InAir | [5 empty] | 25.1 |  | °C |  | Min Mapped Speed |  |  | 949.9 | RPM
| SGS Engine Number |  | 300265 |  |  |  |  | Test Cell |  |  |  | W1 |  |  |  | DT_Air_2 | [5 empty] | 9 |  | °C |  | Warm Idle Speed |  |  | 999.7 | RPM
| Declared Max Power |  | - |  |  | kW |  | @ |  | - |  |  | RPM |  |  |  | Speed at Pmax |  |  |  |  | 2768.3 |  | RPM |  | nlo |  |  | 1348.7 | RPM
| Declared Max Torque |  | - |  |  | Nm |  | @ |  | - |  |  | RPM |  |  |  | A Speed |  |  |  |  | 1685.7 |  | RPM |  | nperf |  |  | 1909.3 | RPM
| Max Mapped Power |  | 38.3 |  |  | kW |  | @ |  | 2793.4 |  |  | RPM |  |  |  | B Speed |  |  |  |  | 2096.5 |  | RPM |  | n95h |  |  | 2833.7 | RPM
| Max Mapped Torque |  | 167.7 |  |  | Nm |  | @ |  | 1796.8 |  |  | RPM |  |  |  | C Speed |  |  |  |  | 2507.3 |  | RPM |  | nhi |  |  | 2923.7 | RPM
|  | Max Test Speed |  |  |  |  | 2792.1 |  |  |  |  | RPM |  |  |  |  | Ramp Rate | [5 empty] | 5.72 |  |  |  | RPM/s
|  | Intermediate Speed |  |  |  |  | 1769.2 |  |  |  |  | RPM |  |  |  |  | Sweep Duration | [5 empty] | 357 |  |  |  | s
|  | At min (zero) load | [8 empty] | 999.7 |  |  | RPM |  | 1.1 |  |  | Nm |  | Average measured zero load
[16 empty] | 0.89 |  |  | Nm |  | Max deviation from average load
|  | At CITT load | [8 empty] | 999.7 |  |  | RPM |  | 1.26 |  |  | Nm |  | Average measured load
[16 empty] | 0.7 |  |  | Nm |  | Max deviation from average load
Cycles Produced
161003_300265_EW1_25834_FLS_1_NRTC_PB |  |  |  | CITT |  | 0 | Nm |  | Idle Speed |  |  | 999.7 |  | RPM | Max Speed |  |  | 2768.3 |  | RPM
161003_300265_EW1_25834_FLS_1_RMCNR_PB |  |  |  | CITT |  | 0 | Nm |  | Idle Speed |  |  | 999.7 |  | RPM | A Speed |  |  | 2768.3 |  | RPM |  | B Speed |  | 1769.2 | RPM |  | C Speed | 2507.3 | RPM
161003_300265_EW1_25834_FLS_1_WHSC_PB |  |  |  | Nidle |  | 999.7 | RPM |  | Nlo |  |  | 1348.7 |  | RPM | Npref |  |  | 1909.3 |  | RPM |  | N95h |  | 2833.7 | RPM |  | Nhi | 2923.7 | RPM
161003_300265_EW1_25834_FLS_1_WHSC_PB_1 |  |  |  | Nidle |  | 1000 | RPM |  | Nlo |  |  | 1350 |  | RPM | Npref |  |  | 1900 |  | RPM |  | N95h |  | 2800 | RPM |  | Nhi | 2900 | RPM
161003_300265_EW1_25834_FLS_1_WHTC_PB |  |  |  | Nidle |  | 1000 | RPM |  | Nlo |  |  | 1350 |  | RPM | Npref |  |  | 1900 |  | RPM |  | N95h |  | 2800 | RPM |  | Nhi | 2900 | RPM
161003_300265_EW1_25834_FLS_1_WHTC_PB_1 |  |  |  | Nidle |  | 999.7 | RPM |  | Nlo |  |  | 1348.7 |  | RPM | Npref |  |  | 1909.3 |  | RPM |  | N95h |  | 2833.7 | RPM |  | Nhi | 2923.7 | RPM

## Raw Data
998.2801 | 121.5751 | 12.7094 | 0.23997
996.7399 | 121.9327 | 12.7271 | 0.23987
994.95 | 123.2353 | 12.84 | 0.24137
993.22 | 124.7287 | 12.973 | 0.24326
991.6699 | 124.9815 | 12.979 | 0.24296
989.6901 | 125.3773 | 12.9941 | 0.24272
988.07 | 126.2283 | 13.0609 | 0.24348
986.37 | 126.2159 | 13.0371 | 0.24262
984.9 | 127.0886 | 13.1077 | 0.2435
983.09 | 128.4303 | 13.2218 | 0.24508
981.25 | 129.0783 | 13.2636 | 0.24536
979.67 | 128.0363 | 13.1353 | 0.24265
977.87 | 130.7079 | 13.3848 | 0.2467
976.2599 | 131.5433 | 13.4482 | 0.24744
974.5099 | 131.533 | 13.423 | 0.24654
972.7401 | 132.0119 | 13.4474 | 0.24653
971.0599 | 132.3504 | 13.4586 | 0.24631
969.35 | 133.5327 | 13.5549 | 0.24765
967.77 | 134.5689 | 13.6378 | 0.24879
965.7601 | 136.2854 | 13.7831 | 0.25099
964 | 136.9172 | 13.8218 | 0.25127
962.4 | 137.8969 | 13.8976 | 0.2523
960.61 | 139.0158 | 13.9843 | 0.2535
958.7301 | 140.6497 | 14.1209 | 0.25564
957.2 | 140.4158 | 14.075 | 0.25437
955.4601 | 141.4245 | 14.1503 | 0.25539
953.75 | 141.5868 | 14.1412 | 0.25479
952.0301 | 143.0247 | 14.259 | 0.25664
950.37 | 142.7437 | 14.2062 | 0.2552
949.91 | 142.8592 | 14.2108 | 0.25517
949.9401 | 143.8496 | 14.3098 | 0.2571
949.8801 | 143.4719 | 14.2713 | 0.25634
950.0101 | 144.409 | 14.3665 | 0.25823
949.9901 | 143.5921 | 14.2849 | 0.25663
949.9699 | 143.326 | 14.2582 | 0.25611
949.95 | 143.9755 | 14.3225 | 0.25735
950.04 | 142.524 | 14.1794 | 0.2546
949.9901 | 142.7487 | 14.201 | 0.25501
949.92 | 143.154 | 14.2403 | 0.25575
950.0201 | 143.2983 | 14.2562 | 0.25608
950.0099 | 143.6554 | 14.2915 | 0.25677
949.91 | 142.6715 | 14.1922 | 0.25481
949.95 | 142.9819 | 14.2236 | 0.25543
949.9899 | 143.7454 | 14.3002 | 0.25693
949.9901 | 144.2388 | 14.3493 | 0.25789
949.9299 | 142.6217 | 14.1875 | 0.25473
949.9401 | 142.0938 | 14.1351 | 0.25372
951.5099 | 141.228 | 14.0722 | 0.2529
957.61 | 139.2928 | 13.9684 | 0.25244
964.04 | 134.6234 | 13.5908 | 0.24697
970.7199 | 131.5678 | 13.3743 | 0.24469
976.9301 | 129.3136 | 13.2293 | 0.24364
983.5599 | 126.2444 | 13.0029 | 0.2413
990.7 | 123.3361 | 12.7956 | 0.2395
997.34 | 119.5376 | 12.4847 | 0.23587
1004.49 | 120.5358 | 12.6792 | 0.24107
1011.04 | 121.0142 | 12.8125 | 0.2451
1017.78 | 122.6675 | 13.0741 | 0.2515
1024.47 | 122.6543 | 13.1586 | 0.25479
1030.83 | 123.7024 | 13.3535 | 0.26001
1037.64 | 123.2088 | 13.388 | 0.26248
1044.02 | 125.1526 | 13.6829 | 0.26964
1050.54 | 126.0355 | 13.8655 | 0.27484
1057.19 | 125.9849 | 13.9476 | 0.27823
1063.59 | 126.6359 | 14.1046 | 0.283
1070.16 | 127.1276 | 14.2468 | 0.28757
1077.22 | 128.0005 | 14.4393 | 0.29331
1083.58 | 128.5831 | 14.5906 | 0.29809
1090 | 130.325 | 14.8759 | 0.30563
1096.18 | 130.854 | 15.021 | 0.31034
1102.45 | 129.3445 | 14.9326 | 0.31034
1109.32 | 130.8386 | 15.1992 | 0.31779
1116.48 | 131.7241 | 15.4009 | 0.32407
1123.38 | 131.4416 | 15.4628 | 0.32739
1129.95 | 132.4126 | 15.6681 | 0.33367
1135.91 | 132.8041 | 15.7973 | 0.3382
1143.04 | 133.802 | 16.0159 | 0.34505
1149.53 | 134.0994 | 16.1427 | 0.34977
1155.99 | 134.9073 | 16.3312 | 0.35588
1162.95 | 134.8936 | 16.4279 | 0.36014
1169.11 | 135.7651 | 16.6216 | 0.36637
1176.08 | 135.993 | 16.7487 | 0.37139
1182.38 | 137.0808 | 16.9731 | 0.37848
1189.41 | 136.9365 | 17.0561 | 0.38257
1196.01 | 137.8867 | 17.2697 | 0.38962
1202.45 | 138.6024 | 17.4529 | 0.39596
1209.27 | 138.712 | 17.5657 | 0.4008
1216.05 | 138.7668 | 17.6712 | 0.40547
1221.74 | 139.8766 | 17.8959 | 0.41272
1228.67 | 140.0379 | 18.0181 | 0.41793
1235.07 | 141.0761 | 18.2463 | 0.42561
1242.24 | 141.0569 | 18.3497 | 0.43051
1248.46 | 142.0837 | 18.5758 | 0.43821
1255.13 | 142.6934 | 18.7552 | 0.44495
1261.67 | 143.0701 | 18.9027 | 0.45087
1268.33 | 144.1475 | 19.1456 | 0.45936
1274.91 | 143.5663 | 19.1673 | 0.46211
1281.54 | 144.0519 | 19.3321 | 0.46864
1288.14 | 145.7487 | 19.6606 | 0.47957
1294.56 | 145.3453 | 19.7039 | 0.48289
1301.34 | 146.1317 | 19.9142 | 0.49086
1307.96 | 146.705 | 20.0941 | 0.49801
1314.35 | 146.865 | 20.2143 | 0.5035
1321.28 | 147.8397 | 20.4557 | 0.51256
1327.49 | 148.6112 | 20.6591 | 0.5204
1334.17 | 148.6197 | 20.7642 | 0.52568
1341.1 | 149.1106 | 20.941 | 0.53312
1347.37 | 149.1917 | 21.0504 | 0.53844
1354.21 | 149.6685 | 21.2249 | 0.54588
1360.74 | 150.0946 | 21.3879 | 0.55292
1367.23 | 149.7159 | 21.4357 | 0.55662
1374.26 | 150.4333 | 21.6492 | 0.56539
1380.71 | 150.3864 | 21.744 | 0.57051
1387.15 | 150.5141 | 21.864 | 0.5764
1393.4 | 150.3869 | 21.9439 | 0.58105
1400.08 | 151.2079 | 22.1695 | 0.59026
1406.96 | 151.2546 | 22.2853 | 0.59628
1413.55 | 152.2271 | 22.5337 | 0.60628
1420.42 | 152.8884 | 22.7415 | 0.61523
1426.38 | 153.0209 | 22.8568 | 0.62102
1433.21 | 153.0467 | 22.9701 | 0.6271
1440.2 | 153.3362 | 23.1258 | 0.6346
1446.34 | 154.2283 | 23.3595 | 0.64431
1451.76 | 154.5036 | 23.4889 | 0.65048
1459.44 | 154.6272 | 23.632 | 0.65799
1466.85 | 155.1117 | 23.8264 | 0.6671
1473.84 | 155.527 | 24.0041 | 0.67556
1480.22 | 155.9293 | 24.1703 | 0.68347
1486.73 | 156.5786 | 24.3777 | 0.69285
1493.21 | 156.7636 | 24.5129 | 0.69986
1499.3 | 156.9195 | 24.6374 | 0.7064
1505.74 | 157.6758 | 24.8624 | 0.71651
1512.44 | 157.9546 | 25.0172 | 0.7244
1518.97 | 157.8107 | 25.1023 | 0.72989
1525.73 | 158.5005 | 25.3243 | 0.74019
1532.1 | 158.75 | 25.47 | 0.74777
1538.71 | 158.6479 | 25.5635 | 0.75367
1545.03 | 158.8644 | 25.7035 | 0.76109
1551.53 | 159.3539 | 25.8912 | 0.77031
1558.09 | 158.979 | 25.9395 | 0.77468
1565.55 | 160.0662 | 26.2419 | 0.78846
1571.77 | 160.261 | 26.3782 | 0.79588
1578.03 | 160.2903 | 26.4881 | 0.80241
1585.09 | 160.5245 | 26.6455 | 0.81102
1591.81 | 160.5343 | 26.7601 | 0.81797
1597.98 | 161.1112 | 26.9604 | 0.82786
1604.99 | 161.0924 | 27.0755 | 0.83502
1611.41 | 161.8323 | 27.3086 | 0.84634
1617.89 | 161.5192 | 27.3654 | 0.85119
1624.33 | 161.814 | 27.5245 | 0.85985
1631.17 | 162.0877 | 27.6871 | 0.86887
1637.88 | 162.9953 | 27.9567 | 0.88194
1645.14 | 162.7258 | 28.0342 | 0.888
1651.27 | 162.8828 | 28.1658 | 0.89567
1658.12 | 163.4476 | 28.3807 | 0.9069
1664.69 | 162.6285 | 28.3504 | 0.90858
1671.37 | 163.5057 | 28.6177 | 0.92185
1677.52 | 163.8849 | 28.7896 | 0.93125
1684.44 | 163.7739 | 28.8888 | 0.93818
1690.79 | 164.3744 | 29.104 | 0.94947
1696.95 | 164.4339 | 29.2206 | 0.95682
1704.1 | 164.7659 | 29.403 | 0.96727
1710.4 | 164.7939 | 29.5167 | 0.97464
1716.66 | 165.6488 | 29.7784 | 0.988
1723.48 | 165.2335 | 29.8217 | 0.99282
1729.25 | 165.8734 | 30.0375 | 1.0042
1736.83 | 165.7901 | 30.154 | 1.0124
1743.28 | 166.3268 | 30.3639 | 1.024
1749.89 | 166.3443 | 30.4823 | 1.0319
1756.34 | 166.7588 | 30.6709 | 1.0427
1763.04 | 166.5031 | 30.7407 | 1.0487
1769.46 | 167.2549 | 30.9919 | 1.0622
1776.9 | 166.8241 | 31.0421 | 1.0678
1783.35 | 166.5615 | 31.1057 | 1.0734
1790.32 | 167.5764 | 31.4175 | 1.09
1796.85 | 167.69 | 31.5535 | 1.0989
1803.33 | 166.9674 | 31.5308 | 1.1009
1809.75 | 166.4958 | 31.5537 | 1.1049
1816.59 | 165.8984 | 31.5593 | 1.1084
1822.92 | 166.3105 | 31.748 | 1.1195
1829.31 | 165.8688 | 31.7746 | 1.1237
1836.55 | 165.0667 | 31.7461 | 1.126
1843.17 | 165.1565 | 31.8779 | 1.1349
1849.66 | 164.0484 | 31.7755 | 1.1335
1855.81 | 163.3814 | 31.7515 | 1.1355
1862.65 | 163.135 | 31.8205 | 1.1418
1869.15 | 162.2977 | 31.7677 | 1.1427
1875.98 | 162.1622 | 31.8571 | 1.1499
1882.39 | 162.5273 | 32.0379 | 1.1609
1889 | 161.1096 | 31.87 | 1.1568
1895.74 | 160.7775 | 31.9178 | 1.1622
1901.96 | 160.97 | 32.0608 | 1.1715
1908.19 | 159.5112 | 31.8744 | 1.1665
1914.8 | 160.0678 | 32.0964 | 1.1795
1921.39 | 158.6099 | 31.9135 | 1.1748
1927.84 | 159.099 | 32.1194 | 1.187
1934.67 | 157.8849 | 31.9872 | 1.1847
1941.22 | 158.0362 | 32.1262 | 1.1941
1947.82 | 156.3004 | 31.8814 | 1.1868
1953.69 | 156.7046 | 32.0602 | 1.1975
1961.53 | 156.5303 | 32.153 | 1.2056
1968.28 | 156.2849 | 32.2131 | 1.2117
1974.48 | 155.9339 | 32.242 | 1.2162
1981.04 | 156.062 | 32.3757 | 1.2254
1988.19 | 155.9805 | 32.4756 | 1.2335
1994.62 | 155.6581 | 32.5133 | 1.2385
2001.05 | 155.2765 | 32.5381 | 1.243
2007.46 | 155.2506 | 32.6369 | 1.2507
2014.29 | 154.2987 | 32.5471 | 1.2503
2021.07 | 153.7346 | 32.5373 | 1.2535
2027.55 | 154.2141 | 32.7434 | 1.266
2033.58 | 152.7036 | 32.5191 | 1.2593
2040.75 | 153.0133 | 32.7 | 1.2711
2047.13 | 152.511 | 32.6945 | 1.2743
2053.57 | 152.4806 | 32.7909 | 1.282
2060.66 | 151.3503 | 32.6602 | 1.28
2067.28 | 151.7872 | 32.8597 | 1.2925
2072.53 | 149.5805 | 32.4642 | 1.2777
2080.39 | 150.4801 | 32.7833 | 1.2962
2087.2 | 151.3529 | 33.0814 | 1.3132
2093.75 | 150.8406 | 33.0729 | 1.3164
2100.22 | 151.3026 | 33.2767 | 1.3291
2106.95 | 150.5016 | 33.2066 | 1.3297
2113.87 | 150.0993 | 33.2266 | 1.3344
2119.99 | 148.4051 | 32.9466 | 1.3252
2126.48 | 149.0734 | 33.1963 | 1.34
2133.18 | 148.2421 | 33.1152 | 1.3401
2139.79 | 147.0146 | 32.9428 | 1.336
2146.5 | 147.5596 | 33.1686 | 1.3499
2153.14 | 146.3305 | 32.9941 | 1.3458
2159.54 | 145.7939 | 32.9708 | 1.3483
2166.14 | 145.5386 | 33.0136 | 1.354
2172.35 | 145.4178 | 33.0808 | 1.3605
2179.13 | 145.0049 | 33.0898 | 1.3648
2185.79 | 144.7134 | 33.1242 | 1.3701
2192.63 | 144.5551 | 33.1915 | 1.3771
2199.16 | 143.2712 | 32.9947 | 1.3719
2205.78 | 143.9247 | 33.245 | 1.387
2212.45 | 143.8907 | 33.3376 | 1.3951
2219.17 | 145.2093 | 33.7453 | 1.4176
2225.43 | 145.2231 | 33.8437 | 1.4257
2231.9 | 145.3807 | 33.979 | 1.4357
2238.34 | 146.5968 | 34.3621 | 1.4573
2245.08 | 146.1271 | 34.3551 | 1.4609
2251.78 | 146.2597 | 34.4889 | 1.4711
2258.44 | 146.8408 | 34.7283 | 1.4863
2264.94 | 146.6575 | 34.7848 | 1.4928
2271.52 | 145.3662 | 34.5787 | 1.487
2278.12 | 145.2065 | 34.6411 | 1.4939
2284.58 | 145.8332 | 34.8892 | 1.5094
2291.41 | 144.926 | 34.7758 | 1.5081
2298.04 | 145.0022 | 34.8948 | 1.5178
2305.36 | 145.1134 | 35.0328 | 1.5287
2311.5 | 144.8989 | 35.0742 | 1.5344
2317.94 | 145.2081 | 35.247 | 1.5465
2324.46 | 144.7648 | 35.2382 | 1.5501
2331.28 | 145.094 | 35.422 | 1.5631
2337.34 | 144.6704 | 35.4103 | 1.5662
2344.28 | 144.4127 | 35.4522 | 1.5724
2350.7 | 144.746 | 35.6314 | 1.585
2357.62 | 144.0722 | 35.5699 | 1.5863
2364.09 | 144.4125 | 35.7518 | 1.5991
2369.96 | 144.2652 | 35.804 | 1.6053
2376.98 | 143.9463 | 35.8306 | 1.611
2383.88 | 143.7179 | 35.8776 | 1.6175
2390.25 | 144.1545 | 36.0828 | 1.6315
2397.11 | 144.0062 | 36.1491 | 1.6391
2403.31 | 144.3913 | 36.3395 | 1.6524
2410.51 | 143.2179 | 36.1522 | 1.6477
2416.42 | 143.5438 | 36.3233 | 1.6598
2423.35 | 143.1388 | 36.3247 | 1.6643
2429.71 | 142.5922 | 36.281 | 1.6661
2436.63 | 142.47 | 36.3531 | 1.6741
2442.98 | 142.8584 | 36.5472 | 1.6878
2449.6 | 141.9294 | 36.4079 | 1.6851
2456.61 | 141.1798 | 36.3193 | 1.6852
2463.61 | 141.6217 | 36.5368 | 1.7004
2470.11 | 141.3049 | 36.5512 | 1.7054
2476.9 | 140.4228 | 36.4229 | 1.7034
2483.26 | 140.5142 | 36.5402 | 1.7133
2489.1 | 139.9013 | 36.4664 | 1.7134
2495.79 | 140.1842 | 36.6383 | 1.7263
2502.77 | 139.3362 | 36.5185 | 1.7249
2509.06 | 139.7657 | 36.7232 | 1.7392
2515.47 | 139.1754 | 36.6615 | 1.7404
2522.36 | 139.7943 | 36.9254 | 1.7581
2528.92 | 139.196 | 36.863 | 1.7593
2535.16 | 138.7698 | 36.8408 | 1.7623
2542.17 | 138.2968 | 36.8167 | 1.7657
2548.88 | 137.5825 | 36.7233 | 1.7655
2555.37 | 137.1892 | 36.7115 | 1.7693
2561.73 | 137.0621 | 36.7688 | 1.7764
2568.5 | 136.8984 | 36.8219 | 1.7836
2575.28 | 136.4048 | 36.786 | 1.7863
2581.9 | 136.2902 | 36.8496 | 1.794
2588.21 | 135.8707 | 36.8259 | 1.797
2594.76 | 135.0158 | 36.6868 | 1.7945
2601.3 | 135.3166 | 36.8613 | 1.8077
2607.99 | 134.3807 | 36.7005 | 1.8042
2615.3 | 133.8406 | 36.6554 | 1.8069
2622.11 | 133.4313 | 36.6385 | 1.8107
2628.4 | 133.8755 | 36.8486 | 1.8255
2635.07 | 133.753 | 36.9083 | 1.8331
2641.69 | 133.3366 | 36.8859 | 1.8365
2648.5 | 133.65 | 37.0679 | 1.8504
2655.09 | 133.8627 | 37.2192 | 1.8626
2661.85 | 133.154 | 37.1164 | 1.8621
2668.23 | 132.2907 | 36.9642 | 1.8589
2674.39 | 132.8667 | 37.2108 | 1.8756
2681.36 | 132.9294 | 37.3254 | 1.8863
2687.88 | 132.0596 | 37.1714 | 1.883
2694.24 | 132.6395 | 37.4229 | 1.9003
2700.99 | 131.8603 | 37.2963 | 1.8986
2707.91 | 132.035 | 37.4414 | 1.9109
2714.18 | 131.5497 | 37.3901 | 1.9127
2720.73 | 130.7919 | 37.2645 | 1.9109
2726.35 | 131.7882 | 37.6259 | 1.9334
2733.68 | 130.2841 | 37.2965 | 1.9218
2740.36 | 130.7759 | 37.5287 | 1.9384
2746.68 | 131.0758 | 37.7015 | 1.9518
2753.68 | 131.1635 | 37.8229 | 1.963
2759.66 | 131.0622 | 37.8758 | 1.97
2766.48 | 130.9678 | 37.942 | 1.9784
2772.86 | 130.597 | 37.9219 | 1.9819
2779.66 | 130.2274 | 37.9073 | 1.9861
2786.79 | 130.7387 | 38.1537 | 2.0041
2793.45 | 131.0423 | 38.3337 | 2.0183
2800.06 | 130.0085 | 38.1213 | 2.012
2806.9 | 128.6301 | 37.8093 | 2.0009
2813.39 | 127.0646 | 37.4355 | 1.9865
2819.82 | 125.6789 | 37.1118 | 1.9749
2826.63 | 124.1125 | 36.7378 | 1.9611
2833.25 | 122.865 | 36.4537 | 1.9518
2839.64 | 120.6255 | 35.87 | 1.9278
2846.15 | 119.1714 | 35.5188 | 1.9156
2852.6 | 117.3216 | 35.0467 | 1.8977
2859.44 | 115.4093 | 34.5581 | 1.8797
2865.94 | 113.9977 | 34.2131 | 1.8684
2872.56 | 112.1635 | 33.7403 | 1.8515
2879.19 | 109.9212 | 33.1421 | 1.8292
2885.92 | 109.2959 | 33.0306 | 1.8293
2892.28 | 107.0542 | 32.4245 | 1.8071
2899.2 | 103.6547 | 31.4699 | 1.7708
2905.69 | 100.1312 | 30.4682 | 1.7335
2912.06 | 95.3945 | 29.0906 | 1.6825
2918.15 | 90.9305 | 27.7873 | 1.6367
2925.36 | 86.6455 | 26.5432 | 1.5962
2931.69 | 82.102 | 25.2058 | 1.5539
2938.23 | 78.6052 | 24.1861 | 1.5246
2945.33 | 76.9055 | 23.7203 | 1.5149
2951.68 | 74.1903 | 22.9322 | 1.4948
2957.98 | 69.4958 | 21.5269 | 1.4571
2963.96 | 67.0955 | 20.8255 | 1.4415
2970.68 | 64.4767 | 20.058 | 1.4254
2977.02 | 60.8701 | 18.9764 | 1.4016
2984.22 | 57.1393 | 17.8564 | 1.3791
2990.99 | 46.1834 | 14.4654 | 1.3098