## Power Map Report
Power Map Report
[7 empty] | Power Map File: | 170111_533924_EW2_26575_FLS_1.csv
| Customer |  | SGS ETC |  |  |  |  | Test Date |  |  |  | 2017-01-11 |  |  |  | P_SimBaro | [5 empty] | 745 |  | mmHg |  | Max Mapped Speed |  |  | 2351.5 | RPM
| SGS Engine Project |  | ISL9 |  |  |  |  | Test Time |  |  |  | 10:09 |  |  |  | T_InAir | [5 empty] | 25.9 |  | °C |  | Min Mapped Speed |  |  | 711.3 | RPM
| SGS Engine Number |  | 533924 |  |  |  |  | Test Cell |  |  |  | W2 |  |  |  | DT_Air_2 | [5 empty] | 8.6 |  | °C |  | Warm Idle Speed |  |  | 750 | RPM
| Declared Max Power |  | - |  |  | kW |  | @ |  | - |  |  | RPM |  |  |  | Speed at Pmax |  |  |  |  | 2036.2 |  | RPM |  | nlo |  |  | 1194.6 | RPM
| Declared Max Torque |  | - |  |  | Nm |  | @ |  | - |  |  | RPM |  |  |  | A Speed |  |  |  |  | 1436.5 |  | RPM |  | nperf |  |  | 1526.5 | RPM
| Max Mapped Power |  | 277.7 |  |  | kW |  | @ |  | 2003.8 |  |  | RPM |  |  |  | B Speed |  |  |  |  | 1725.8 |  | RPM |  | n95h |  |  | 2156.6 | RPM
| Max Mapped Torque |  | 1470.4 |  |  | Nm |  | @ |  | 1512.5 |  |  | RPM |  |  |  | C Speed |  |  |  |  | 2015.1 |  | RPM |  | nhi |  |  | 2305.8 | RPM
|  | Max Test Speed |  |  |  |  | 2236.1 |  |  |  |  | RPM |  |  |  |  | Ramp Rate | [5 empty] | 4.88 |  |  |  | RPM/s
|  | Intermediate Speed |  |  |  |  | 1465.8 |  |  |  |  | RPM |  |  |  |  | Sweep Duration | [5 empty] | 336 |  |  |  | s
|  | At min (zero) load | [8 empty] | 750 |  |  | RPM |  | 0.87 |  |  | Nm |  | Average measured zero load
[16 empty] | 1.65 |  |  | Nm |  | Max deviation from average load
|  | At CITT load | [8 empty] | 749.9 |  |  | RPM |  | 1.21 |  |  | Nm |  | Average measured load
[16 empty] | 0.97 |  |  | Nm |  | Max deviation from average load
Cycles Produced
170111_533924_EW2_26575_FLS_1_FTP-Diesel_PB |  |  |  | CITT |  | 0 | Nm |  | Idle Speed |  |  | 750 |  | RPM | Max Speed |  |  | 2000 |  | RPM
170111_533924_EW2_26575_FLS_1_RMC_PB |  |  |  | CITT |  | 0 | Nm |  | Idle Speed |  |  | 750 |  | RPM | A Speed |  |  | 1400 |  | RPM |  | B Speed |  | 1700 | RPM |  | C Speed | 2000 | RPM
170111_533924_EW2_26575_FLS_1_WHTC_PB |  |  |  | Nidle |  | 750 | RPM |  | Nlo |  |  | 1194.6 |  | RPM | Npref |  |  | 1526.5 |  | RPM |  | N95h |  | 2156.6 | RPM |  | Nhi | 2305.8 | RPM
170111_533924_EW2_26575_FLS_1_WHSC_PB |  |  |  | Nidle |  | 750 | RPM |  | Nlo |  |  | 1194.6 |  | RPM | Npref |  |  | 1526.5 |  | RPM |  | N95h |  | 2156.6 | RPM |  | Nhi | 2305.8 | RPM
170111_533924_EW2_26575_FLS_1_WHSC_PB_1 |  |  |  | Nidle |  | 750 | RPM |  | Nlo |  |  | 1200 |  | RPM | Npref |  |  | 1525 |  | RPM |  | N95h |  | 2150 | RPM |  | Nhi | 2300 | RPM

## Raw Data
712.0605 | 710.7032 | 52.9949 | 0.15872
712.793 | 719.0279 | 53.6708 | 0.1599
712.207 | 709.576 | 52.9217 | 0.15867
711.9141 | 710.4273 | 52.9634 | 0.15862
712.207 | 714.5303 | 53.2912 | 0.15917
712.0605 | 716.4713 | 53.425 | 0.15931
711.3281 | 712.4303 | 53.069 | 0.15857
712.0605 | 714.4713 | 53.2758 | 0.1591
712.5 | 713.7192 | 53.2526 | 0.15922
712.5 | 714.4909 | 53.3102 | 0.1593
713.6719 | 716.1711 | 53.5234 | 0.16
713.8184 | 718.5159 | 53.7097 | 0.16031
713.2324 | 717.1105 | 53.5606 | 0.1599
712.5 | 714.7951 | 53.3329 | 0.15933
711.7676 | 716.754 | 53.4241 | 0.15921
712.207 | 716.1096 | 53.409 | 0.15934
713.0859 | 725.4413 | 54.1717 | 0.1607
713.3789 | 721.6202 | 53.9085 | 0.16044
712.207 | 718.1184 | 53.5588 | 0.15954
712.6465 | 714.7493 | 53.3404 | 0.15939
713.0859 | 718.2269 | 53.633 | 0.15995
717.334 | 724.3357 | 54.4114 | 0.16251
722.7539 | 722.8081 | 54.7069 | 0.16481
728.0273 | 720.1928 | 54.9067 | 0.16694
734.3262 | 724.5511 | 55.7169 | 0.17032
739.3066 | 733.7624 | 56.8079 | 0.17368
744.4336 | 734.5617 | 57.2642 | 0.17619
750.5859 | 741.8617 | 58.3112 | 0.17998
755.2734 | 749.6736 | 59.2932 | 0.18318
760.2539 | 755.8855 | 60.1788 | 0.18637
766.1133 | 759.655 | 60.945 | 0.18973
772.2656 | 768.9821 | 62.1887 | 0.194
777.832 | 775.101 | 63.1354 | 0.19762
782.5195 | 784.848 | 64.3146 | 0.20134
787.793 | 792.0838 | 65.3449 | 0.20507
794.5313 | 799.7477 | 66.5415 | 0.20968
798.6328 | 812.7875 | 67.9756 | 0.21376
804.3457 | 822.7864 | 69.304 | 0.21834
810.791 | 835.7878 | 70.9633 | 0.22386
815.332 | 837.015 | 71.4655 | 0.22657
821.0449 | 853.3063 | 73.367 | 0.2324
826.3184 | 858.3464 | 74.2743 | 0.23623
831.8848 | 867.8565 | 75.6031 | 0.24104
835.9863 | 870.3257 | 76.192 | 0.24385
843.0176 | 875.6345 | 77.3015 | 0.24891
848.4375 | 875.0545 | 77.747 | 0.25201
853.7109 | 883.7963 | 79.0117 | 0.25675
859.5703 | 882.6807 | 79.4536 | 0.26008
865.1367 | 886.3949 | 80.3046 | 0.26416
870.4102 | 892.2103 | 81.3242 | 0.2685
875.2441 | 894.2193 | 81.96 | 0.27188
881.6895 | 908.548 | 83.8865 | 0.27876
885.3516 | 909.0667 | 84.283 | 0.28118
892.6758 | 911.1855 | 85.1783 | 0.28629
895.459 | 917.1932 | 86.0073 | 0.28933
901.6113 | 925.1889 | 87.3531 | 0.29503
908.4961 | 938.8538 | 89.3202 | 0.30254
913.623 | 936.9265 | 89.6399 | 0.30553
918.8965 | 944.8042 | 90.9153 | 0.31085
925.0488 | 952.965 | 92.3146 | 0.31691
929.8828 | 959.8819 | 93.4705 | 0.32186
935.5957 | 965.7206 | 94.6168 | 0.32723
940.4297 | 969.0238 | 95.431 | 0.33142
945.9961 | 974.9739 | 96.5853 | 0.33683
951.123 | 977.761 | 97.3863 | 0.34119
958.0078 | 975.1174 | 97.8261 | 0.34547
962.4023 | 977.6026 | 98.5253 | 0.34929
966.9434 | 973.1561 | 98.5399 | 0.35144
973.8281 | 969.2866 | 98.8469 | 0.35545
978.3691 | 956.8638 | 98.0351 | 0.35551
984.5215 | 952.0581 | 98.1561 | 0.35873
989.502 | 951.531 | 98.598 | 0.36223
995.0684 | 955.621 | 99.5789 | 0.36742
1001.074 | 954.6875 | 100.082 | 0.37161
1006.348 | 959.2842 | 101.0937 | 0.3768
1011.621 | 966.6321 | 102.4018 | 0.38282
1017.041 | 975.5751 | 103.9029 | 0.38949
1023.34 | 982.7202 | 105.3121 | 0.39641
1028.027 | 990.0586 | 106.5845 | 0.40223
1034.326 | 998.8977 | 108.195 | 0.40985
1039.307 | 1005.049 | 109.3855 | 0.4157
1044.873 | 1011.395 | 110.6657 | 0.42215
1050.732 | 1021.399 | 112.387 | 0.43009
1055.42 | 1027.79 | 113.5948 | 0.43601
1060.693 | 1038.786 | 115.3837 | 0.44402
1066.406 | 1038.472 | 115.9701 | 0.44871
1071.533 | 1049.241 | 117.736 | 0.4567
1077.246 | 1053.111 | 118.8003 | 0.46293
1081.934 | 1056.341 | 119.6833 | 0.4681
1087.646 | 1060.886 | 120.8328 | 0.47468
1093.652 | 1068.416 | 122.3624 | 0.48266
1097.9 | 1075.74 | 123.6798 | 0.48911
1104.199 | 1085.684 | 125.5392 | 0.49846
1110.645 | 1095.063 | 127.3629 | 0.50789
1114.014 | 1103.629 | 128.7486 | 0.5143
1120.459 | 1112.595 | 130.5454 | 0.52381
1126.318 | 1137.718 | 134.1913 | 0.53951
1131.152 | 1142.699 | 135.3572 | 0.54621
1136.719 | 1161.67 | 138.2816 | 0.55964
1141.992 | 1160.29 | 138.7581 | 0.56425
1147.266 | 1174.067 | 141.0541 | 0.57549
1153.564 | 1180.205 | 142.5699 | 0.58456
1159.277 | 1187.482 | 144.1594 | 0.59366
1163.379 | 1190.96 | 145.0932 | 0.59946
1171.143 | 1201.79 | 147.3897 | 0.61254
1176.709 | 1205.128 | 148.5015 | 0.61996
1182.129 | 1209.387 | 149.7127 | 0.62773
1185.059 | 1212.777 | 150.5045 | 0.63248
1189.746 | 1219.472 | 151.9339 | 0.64077
1195.752 | 1221.221 | 152.9199 | 0.64813
1200.586 | 1223.236 | 153.7914 | 0.65439
1208.057 | 1228.686 | 155.4379 | 0.66533
1215.527 | 1230.292 | 156.6035 | 0.67441
1217.871 | 1237.835 | 157.8675 | 0.68094
1224.17 | 1240.523 | 159.0286 | 0.68943
1228.857 | 1244.63 | 160.166 | 0.69691
1235.742 | 1244.134 | 160.9992 | 0.70447
1240.137 | 1250.939 | 162.4555 | 0.7132
1245.996 | 1257.084 | 164.0248 | 0.72336
1252.148 | 1263.062 | 165.6185 | 0.73388
1256.982 | 1270.338 | 167.2157 | 0.7437
1262.842 | 1274.012 | 168.4811 | 0.75277
1266.943 | 1286.495 | 170.6844 | 0.76496
1274.268 | 1297.516 | 173.1419 | 0.78041
1278.662 | 1304.927 | 174.7313 | 0.79029
1284.375 | 1311.602 | 176.4097 | 0.80146
1289.355 | 1319.339 | 178.1384 | 0.8125
1295.801 | 1328.975 | 180.3365 | 0.82674
1300.049 | 1339.958 | 182.423 | 0.83922
1306.934 | 1345.126 | 184.0964 | 0.8515
1311.914 | 1353.536 | 185.9533 | 0.86356
1316.748 | 1359.017 | 187.3942 | 0.8736
1323.193 | 1370.222 | 189.8641 | 0.88978
1328.76 | 1377.319 | 191.6504 | 0.90218
1334.619 | 1381.017 | 193.0123 | 0.91274
1338.281 | 1383.992 | 193.9588 | 0.91985
1345.313 | 1390.01 | 195.8258 | 0.93384
1350.293 | 1392.268 | 196.87 | 0.9424
1355.127 | 1396.533 | 198.18 | 0.95226
1360.84 | 1403.498 | 200.0081 | 0.96544
1365.82 | 1409.36 | 201.5784 | 0.9769
1371.68 | 1415.746 | 203.3606 | 0.99013
1376.807 | 1418.537 | 204.5231 | 0.99967
1382.813 | 1424.48 | 206.2759 | 1.013
1387.5 | 1435.528 | 208.5803 | 1.0285
1393.066 | 1445.989 | 210.9431 | 1.0451
1399.219 | 1454.477 | 213.1185 | 1.0612
1404.346 | 1462.29 | 215.0484 | 1.0754
1408.74 | 1462.894 | 215.8104 | 1.0827
1415.332 | 1463.193 | 216.8645 | 1.0931
1419.141 | 1464.698 | 217.6718 | 1.1002
1425.293 | 1464.92 | 218.6486 | 1.11
1430.566 | 1463.794 | 219.2888 | 1.1172
1438.623 | 1463.46 | 220.4735 | 1.1296
1442.432 | 1457.717 | 220.1898 | 1.1306
1449.17 | 1440.3 | 218.5752 | 1.1261
1452.539 | 1451.331 | 220.7613 | 1.1409
1458.984 | 1462.572 | 223.4583 | 1.161
1463.672 | 1462.604 | 224.1812 | 1.1685
1468.652 | 1439.314 | 221.362 | 1.1557
1477.881 | 1436.392 | 222.3008 | 1.1677
1479.785 | 1458.811 | 226.0613 | 1.1909
1487.256 | 1467.569 | 228.5667 | 1.211
1491.357 | 1454.157 | 227.1023 | 1.2053
1496.338 | 1422.978 | 222.9752 | 1.1848
1502.783 | 1447.622 | 227.8138 | 1.2178
1509.668 | 1468.905 | 232.2222 | 1.2491
1512.451 | 1470.433 | 232.8923 | 1.2551
1519.189 | 1446.952 | 230.1943 | 1.2439
1524.023 | 1419.09 | 226.4801 | 1.2254
1531.348 | 1439.269 | 230.8046 | 1.2564
1534.863 | 1456.447 | 234.0954 | 1.2789
1539.697 | 1443.733 | 232.7827 | 1.2745
1544.385 | 1434.994 | 232.0782 | 1.2738
1551.563 | 1439.947 | 233.9616 | 1.2905
1556.104 | 1437.11 | 234.184 | 1.2953
1561.23 | 1434.779 | 234.5743 | 1.3015
1568.848 | 1431.532 | 235.1855 | 1.311
1573.828 | 1431.865 | 235.9869 | 1.3196
1577.344 | 1429.764 | 236.1671 | 1.3234
1585.254 | 1426.549 | 236.8177 | 1.3334
1588.037 | 1423.612 | 236.745 | 1.3351
1594.775 | 1420.846 | 237.2876 | 1.3436
1600.049 | 1419.016 | 237.7657 | 1.3506
1606.934 | 1420.141 | 238.9781 | 1.3635
1612.354 | 1418.803 | 239.5582 | 1.3713
1618.359 | 1423.159 | 241.1887 | 1.3861
1621.582 | 1421.983 | 241.4693 | 1.3904
1627.295 | 1425.333 | 242.8909 | 1.4038
1632.861 | 1427.125 | 244.0281 | 1.4153
1638.867 | 1425.57 | 244.6588 | 1.4241
1643.994 | 1425.894 | 245.48 | 1.4334
1648.535 | 1427.717 | 246.4728 | 1.4433
1655.713 | 1426.586 | 247.3498 | 1.4546
1659.375 | 1427.048 | 247.9772 | 1.4616
1664.648 | 1427.452 | 248.8356 | 1.4714
1671.094 | 1428.289 | 249.9457 | 1.4837
1677.539 | 1429.08 | 251.0486 | 1.4961
1682.373 | 1434.599 | 252.7443 | 1.5111
1686.768 | 1435.576 | 253.5772 | 1.5201
1692.48 | 1436.056 | 254.521 | 1.531
1699.219 | 1424.43 | 253.4656 | 1.5296
1702.881 | 1408.87 | 251.2371 | 1.518
1709.766 | 1410.768 | 252.5928 | 1.5325
1715.332 | 1411.344 | 253.5185 | 1.5432
1719.727 | 1406.385 | 253.275 | 1.5452
1725.732 | 1407.604 | 254.3797 | 1.5575
1731.299 | 1404.581 | 254.6522 | 1.5639
1737.012 | 1401.851 | 254.996 | 1.571
1743.018 | 1399.115 | 255.3782 | 1.5786
1748.291 | 1400.581 | 256.4192 | 1.5899
1753.271 | 1398.452 | 256.7587 | 1.5964
1761.328 | 1398.664 | 257.9778 | 1.6113
1762.646 | 1396.401 | 257.7531 | 1.611
1772.607 | 1394.341 | 258.8273 | 1.6266
1773.779 | 1395.164 | 259.1513 | 1.6298
1781.689 | 1391.532 | 259.6293 | 1.6398
1787.109 | 1392.516 | 260.6033 | 1.6511
1792.09 | 1391.592 | 261.1562 | 1.6591
1797.949 | 1388.725 | 261.4702 | 1.6663
1805.566 | 1389.986 | 262.8164 | 1.6821
1809.521 | 1392.287 | 263.8281 | 1.6924
1811.279 | 1387.652 | 263.2052 | 1.6897
1819.043 | 1387.398 | 264.2851 | 1.7039
1825.781 | 1387.677 | 265.3174 | 1.7169
1827.539 | 1386.928 | 265.4295 | 1.7192
1836.182 | 1385.136 | 266.3402 | 1.7331
1841.016 | 1377.388 | 265.5477 | 1.732
1844.385 | 1360.431 | 262.7585 | 1.7159
1848.926 | 1351.417 | 261.6601 | 1.7124
1855.518 | 1353.964 | 263.0879 | 1.728
1862.256 | 1352.586 | 263.7745 | 1.7388
1867.676 | 1350.1 | 264.056 | 1.7456
1874.561 | 1348.342 | 264.6843 | 1.7561
1877.93 | 1349.554 | 265.3984 | 1.7641
1883.35 | 1349.077 | 266.0703 | 1.7736
1889.648 | 1346.82 | 266.5134 | 1.7824
1895.801 | 1345.504 | 267.12 | 1.7922
1900.195 | 1345.523 | 267.7429 | 1.8006
1905.029 | 1343.336 | 267.9877 | 1.8067
1910.449 | 1341.087 | 268.3002 | 1.8139
1918.506 | 1342.664 | 269.7486 | 1.8314
1923.34 | 1340.659 | 270.0244 | 1.8378
1927.588 | 1339.405 | 270.3677 | 1.8442
1934.619 | 1339.299 | 271.3324 | 1.8575
1939.6 | 1336.795 | 271.5224 | 1.8635
1944.434 | 1334.959 | 271.8252 | 1.8701
1950.439 | 1334.175 | 272.5046 | 1.8806
1955.42 | 1332.658 | 272.8898 | 1.888
1960.254 | 1332.367 | 273.5047 | 1.8969
1965.527 | 1330.244 | 273.8035 | 1.904
1969.775 | 1328.02 | 273.9365 | 1.909
1976.514 | 1327.155 | 274.6946 | 1.9208
1984.277 | 1327.753 | 275.8978 | 1.9368
1987.207 | 1326.262 | 275.9949 | 1.9403
1992.92 | 1324.625 | 276.4467 | 1.949
1998.779 | 1323.047 | 276.9291 | 1.9581
2003.76 | 1323.378 | 277.6887 | 1.9684
2008.887 | 1319.775 | 277.6413 | 1.973
2014.307 | 1316.112 | 277.6177 | 1.9781
2020.459 | 1309.144 | 276.9913 | 1.9796
2026.758 | 1306.547 | 277.3036 | 1.988
2031.299 | 1302.533 | 277.0711 | 1.9908
2036.426 | 1297.599 | 276.7182 | 1.9933
2043.457 | 1295.96 | 277.3229 | 2.0045
2049.316 | 1291.954 | 277.2583 | 2.0099
2055.908 | 1286.821 | 277.0451 | 2.0149
2057.666 | 1283.37 | 276.5384 | 2.013
2064.111 | 1282.072 | 277.124 | 2.0236
2069.678 | 1276.123 | 276.582 | 2.0252
2075.537 | 1273.193 | 276.7282 | 2.0321
2078.613 | 1267.44 | 275.886 | 2.0292
2084.326 | 1264.91 | 276.092 | 2.0364
2091.65 | 1262.087 | 276.4438 | 2.0463
2096.191 | 1257.901 | 276.1251 | 2.0486
2103.223 | 1251.055 | 275.5436 | 2.0516
2105.713 | 1246.11 | 274.7794 | 2.0486
2112.598 | 1239.669 | 274.2529 | 2.0519
2119.189 | 1231.944 | 273.3942 | 2.0525
2124.463 | 1223.988 | 272.3046 | 2.0502
2129.443 | 1215.725 | 271.1003 | 2.0468
2136.035 | 1206.658 | 269.9114 | 2.0453
2141.309 | 1194.08 | 267.7573 | 2.0357
2146.729 | 1183.093 | 265.9651 | 2.0289
2152.881 | 1174.096 | 264.699 | 2.0266
2157.422 | 1166.772 | 263.6026 | 2.0238
2161.67 | 1159.65 | 262.5095 | 2.0207
2167.529 | 1153.22 | 261.7615 | 2.0218
2174.121 | 1146.357 | 260.995 | 2.0235
2179.248 | 1141.837 | 260.579 | 2.026
2186.133 | 1135.23 | 259.8897 | 2.0286
2188.77 | 1130.477 | 259.1138 | 2.0262
2194.775 | 1123.281 | 258.1707 | 2.0262
2201.514 | 1119.48 | 258.0872 | 2.0328
2205.176 | 1118.266 | 258.2361 | 2.0377
2210.303 | 1119.546 | 259.1328 | 2.0492
2216.895 | 1120.917 | 260.2239 | 2.0636
2221.582 | 1119.112 | 260.3542 | 2.0695
2227.588 | 1120.751 | 261.4404 | 2.0833
2232.568 | 1121.734 | 262.2546 | 2.0941
2238.281 | 1124.4 | 263.5506 | 2.1091
2244.141 | 1118.827 | 262.9309 | 2.1112
2249.268 | 1093.647 | 257.6007 | 2.0808
2255.566 | 1058.269 | 249.9656 | 2.0374
2260.254 | 1062.938 | 251.5902 | 2.0531
2265.527 | 1022.277 | 242.5305 | 2.0008
2271.094 | 983.8204 | 233.9804 | 1.954
2276.953 | 964.0959 | 229.8809 | 1.9358
2282.666 | 948.1669 | 226.65 | 1.923
2288.379 | 936.9991 | 224.541 | 1.9169
2292.48 | 901.7749 | 216.4872 | 1.8754
2297.461 | 858.7528 | 206.607 | 1.8267
2304.346 | 818.6051 | 197.538 | 1.7868
2308.74 | 776.5164 | 187.7389 | 1.7427
2314.6 | 732.6881 | 177.5921 | 1.7012
2319.434 | 696.0211 | 169.057 | 1.6682
2326.904 | 659.5535 | 160.7153 | 1.6409
2330.566 | 627.9391 | 153.2525 | 1.6147
2336.719 | 597.2141 | 146.1387 | 1.594
2343.457 | 557.7945 | 136.8863 | 1.5676
2347.559 | 519.2514 | 127.6506 | 1.5406
2350.195 | 478.4767 | 117.7588 | 1.5121
2350.488 | 455.4774 | 112.1124 | 1.4956
2349.756 | 436.9546 | 107.5196 | 1.4817
2350.928 | 425.9286 | 104.8588 | 1.4757
2349.463 | 419.5547 | 103.2252 | 1.4696
2351.074 | 415.2637 | 102.2395 | 1.4688
2351.514 | 411.1435 | 101.2441 | 1.4667
2349.756 | 407.24 | 100.2079 | 1.462
2349.902 | 407.1448 | 100.1907 | 1.4621
2350.488 | 405.4 | 99.7862 | 1.4617
2349.756 | 402.4218 | 99.0223 | 1.4589
2350.049 | 403.2682 | 99.2429 | 1.4598
2350.195 | 400.7352 | 98.6257 | 1.4584
2349.902 | 401.9004 | 98.9001 | 1.4587
2347.852 | 391.4114 | 96.2349 | 1.4497